## Sheet 1
Qty | Value | Device | Package | Parts | Description | AVAILABILITY | DESCRIPTION | MF | MP | PACKAGE | POPULARITY | PRICE | PURCHASE-URL | SPICEPREFIX | TP_SIGNAL_NAME
1 |  | CERT-SMALL | CERT-SMALL-SILK | U$10
4 |  | LEDCHIP-LED0603 | CHIP-LED0603 | LED1, LED2, LED3, LED4 | LED | [5 empty] | 26
2 |  | MMBT4401LT1-NPN-SOT23-BEC | SOT23-BEC | T1, T2 | NPN Transistror
1 | 100 | R-EU_R0603 | R0603 | R13 | RESISTOR, European symbol | [5 empty] | 70 |  |  | R
1 | 100k | R-EU_R0603 | R0603 | R15 | RESISTOR, European symbol | [5 empty] | 70 |  |  | R
8 | 100nF | C-EUC0603 | C0603 | C1, C4, C17, C23, C24, C29, C31, C32 | CAPACITOR, European symbol | [5 empty] | 73 |  |  | C
5 | 10k | R-EU_R0603 | R0603 | R6, R7, R8, R9, R16 | RESISTOR, European symbol | [5 empty] | 70 |  |  | R
1 | 10uF | C-EUC0603 | C0603 | C5 | CAPACITOR, European symbol | [5 empty] | 73 |  |  | C
1 | 1N5819HW-7 | 1N5819HW-7 | SOD3715X145N | D2 | 1N5819HW Series 40 V 1 A Surface Mount Schottky Barrier Rectifier - SOD-123 Check availability | In Stock | Diode Schottky 40 V 1A Surface Mount SOD-123 | Diodes Inc. | 1N5819HW-7 | SOD-123 Fairchild Semiconductor |  | None | https://pricing.snapeda.com/search/part/1N5819HW-7/?ref=eda
4 | 1k | R-EU_R0603 | R0603 | R1, R2, R12, R33 | RESISTOR, European symbol | [5 empty] | 70 |  |  | R
2 | 1k2 | R-EU_R0603 | R0603 | R3, R35 | RESISTOR, European symbol | [5 empty] | 70 |  |  | R
2 | 1uF | C-EUC0603 | C0603 | C6, C7 | CAPACITOR, European symbol | [5 empty] | 73 |  |  | C
1 | 220pF | C-EUC0603 | C0603 | C30 | CAPACITOR, European symbol | [5 empty] | 73 |  |  | C
1 | 27k | R-EU_R0603 | R0603 | R14 | RESISTOR, European symbol | [5 empty] | 70 |  |  | R
4 | 4k7 | R-EU_R0603 | R0603 | R4, R5, R10, R11 | RESISTOR, European symbol | [5 empty] | 70 |  |  | R
1 | AI-1223-TWT-5V-R | AI-1223-TWT-5V-R | XDCR_AI-1223-TWT-5V-R | LS2 | Check availability | In Stock | ELECTRO MECHANICAL AUDIO INDICATOR | PUI Audio, | AI-1223-TWT-5V-R | 2225 PUI Audio |  | None | https://pricing.snapeda.com/search/part/AI-1223-TWT-5V-R/?ref=eda
1 | B3B-PH-K-S | B3B-PH-K-S | B3B-PH-K-S | X1 | JST PH series header 2.00mm pitch disconnectable crimp style connectors, vertical (side entry type), 3 pins
1 | CH340C | CH340C | SOIC127P600X180-16N | U4 | USB to serial chip CH340 Check availability | Not in stock | USB to serial chip CH340 | WCH | CH340C | None |  | None
1 | DW01A | DW01A | SOT23-6 | IC2 | Check availability | Not in stock | One Cell Lithium-ion/Polymer Battery Protection IC | Fortune Semiconductor | DW01A | SOT-23-6 Fortune Semiconductor |  | None
1 | ESP32-WROOM-32 | ESP32-WROOM-32 | MODULE_ESP32-WROOM-32 | U1 | Bluetooth, WiFi Transceiver Module 2.4GHz ~ 2.5GHz Surface Mount | Unavailable | Bluetooth, WiFi 802.11b/g/n, Bluetooth v4.2 +EDR, Class 1, 2 and 3 Transceiver Module 2.4GHz ~ 2.5GHz Antenna Not Included, U.FL Surface Mount | Espressif Systems | ESP32-WROOM-32 | Module Espressif Systems |  | None
1 | FS8205A | FS8205A | SOP65P640X120-8N | Q3 | N/A Check availability | Not in stock |  | Fortune Semiconductor | FS8205A | Package |  | None
1 | MCP1700T-3302E/TT | MCP1700T-3302E/TT | SOT95P237X112-3N | U$2 | Check availability | In Stock | Linear Voltage Regulator IC Positive Fixed 1 Output 250mA SOT-23-3 | Microchip | MCP1700T-3302E/TT | SOT-23 Microchip |  | None | https://pricing.snapeda.com/search/part/MCP1700T-3302E/TT/?ref=eda
1 | MPU-6050 | MPU-6050 | QFN50P400X400X95-24N | U11 | MPU-6050 Six-Axis (Gyro + Accelerometer) MEMS MotionTracking™ Devices Check availability | In Stock | MPU-6050 series Accelerometer, Gyroscope, 3 Axis Sensor Evaluation Board | TDK InvenSense | MPU-6050 | QFN-24 InvenSense |  | None | https://pricing.snapeda.com/search/part/MPU-6050/?ref=eda
1 | OSHW_LOGO_FILLX0200-NT | OSHW_LOGO_FILLX0200-NT | OSHW_FILLX200_NOTEXT | LOGO2
1 | PTS810_SJM_250_SMTR_LFS | PTS810_SJM_250_SMTR_LFS | SW_PTS810_SJM_250_SMTR_LFS | SW1 | Switch Tactile Spst-No 0.05a 16v Check prices | In Stock | Tactile Switch SPST-NO Top Actuated Surface Mount | C&K | PTS810 SJM 250 SMTR LFS | None |  | None | https://pricing.snapeda.com/search/part/PTS810 SJM 250 SMTR LFS/?ref=eda
1 | TL1015AF160QG | TL1015AF160QG | SW_TL1015AF160QG | S1 | Tactile Switch SPST-NO Top Actuated Surface Mount Check prices | In Stock | Tactile Switch SPST-NO Top Actuated Surface Mount | E-Switch | TL1015AF160QG | SOIC-14 E-Switch |  | None | https://pricing.snapeda.com/search/part/TL1015AF160QG/?ref=eda
1 | TL3330AF130QG | TL3330AF130QG | SW_TL3330AF130QG | S2 | Check availability | In Stock | Tactile Switch SPST-NO Side Actuated Surface Mount, Right Angle | E-Switch | TL3330AF130QG | None |  | None | https://pricing.snapeda.com/search/part/TL3330AF130QG/?ref=eda
1 | TP4056 | TP4056 | SOP127P600X175-9N | U2 | Complete single cell Li-Ion battery with a constant current / constant voltage linear charger Check availability | Not in stock | Complete single cell Li-Ion battery with a constant current / constant voltage linear charger | NanJing Top Power ASIC Corp. | TP4056 | None |  | None
2 | TPB1,27 | TPB1,27 | B1,27 | TP1, TP2 | Test pad | [5 empty] | 19
1 | TRANSISTOR-FET_DMP2004K | TRANSISTOR-FET_DMP2004K | TRANSISTOR-FET_SOT23 | Q4 | P-Channel Enhancement MOSFET
1 | USB4105_REVA | USB4105_REVA | GCT_USB4105_REVA | J1 | USB Type C Receptacle for USB 2.0 | Unavailable | USB-C (USB TYPE-C) USB 2.0 Receptacle Connector 24 (16+8 Dummy) Position Surface Mount, Right Angle | Through Hole | Global Connector Technology | USB4105 | Package |  | None
6 | WIREPADSMD1,27-254 | WIREPADSMD1,27-254 | SMD1,27-2,54 | PAD1, PAD2, PAD3, PAD4, VBAT+, VBAT- | Wire PAD connect wire on PCB | [5 empty] | 11
1 | WS2812B-B | WS2812B-B | LED_WS2812B-B | U5 | Intelligent control LED integrated light source Check availability | Not in stock | Intelligent control LED integrated light source | Worldsemi | WS2812B-B | Package |  | None